## PCB.PSU.DCDC.001.A1
Comment | Description | Designator | Footprint | Quantity | MFR | MPN | Price | SubTotal Price
100uF/80V | CAP ALUM 220UF 20% 50V SMD | C1, C5, C10, C12 | CAP_EEU-FS1K101B | 4 | KEMET | EEU-FS1K101B | 0.68 | 2.72
10u | Capacitor 10u 1206 +-10% 25V | C2, C6, C13, C18, C25, C30 | C1206 | 6 | Yageo | CC1206KKX7R8BB106 | 0.44 | 2.64
1.0u | Capacitor 1.0u 0603 +-10% 50V | C3, C7, C14, C19, C26, C31 | C0603 | 6 | Yageo | CC0603KRX7R9BB105 | 0.1 | 0.6
100n | Capacitor 100n 0603 +-10% 50V | C4, C8, C15, C20, C27, C32 | C0603 | 6 | Yageo | CC0603KRX7R9BB104 | 0.1 | 0.6
220uF/50V | CAP ALUM 220UF 20% 50V SMD | C9, C11, C16, C17, C21, C22, C23, C24, C28, C29, C33, C34, C35 | CAP_ESL227M050AH8AA | 13 | KEMET | ESL227M050AH8AA | 0.68 | 8.84
22-27-2021 | Connector Wire to Board Header 2 Position 2.54mm Solder Straight Thru-Hole Ba | J1, J2, J3, J4, J5, J6, J7, J9, J10, J11 | HDRV2W64P254_1X2_580X508X1170P | 10 | Molex | 22-27-2021 | 0.3 | 3
22-27-2031 | Connector Header Through Hole 3 position 0.100 _2.54mm_ | J8 | MOLEX_22-27-2031 | 1 | Molex | 22-27-2031 | 0.43 | 0.43
0.96A/47uH | Power Inductors - Leaded 47uH 10% .96A | L1, L2, L3, L4, L5, L6 | IND_RLB0912 | 6 | Bourns | RLB0912-470KL | 0.49 | 2.94
SUD50P08-25L-BE3 | MOSFET 80V P-CH MOSFET (D-S) 17 | Q1 | TO-252-3 | 1 | Vishay | SUD50P08-25L-BE3 | 2.74 | 2.74
2N7002-7-F | MOSFET N-CH 60V 200MA SOT23-3 | Q2 | SOT23-3N | 1 | Diodes Incorporated | 2N7002-7-F | 0.2 | 0.2
10k | Resistor 10k 0603 +-1% 0.1 | R1, R2, R4 | R0603 | 3 | Yageo | RC0603FR-0710KL | 0.1 | 0.3
150 | Resistor 150 0603 +-1% 0.1 | R3 | R0603 | 1 | Yageo | RC0603FR-07150RL | 0.1 | 0.1
DKE10B-24 | Isolated DC/DC Converters - Through Hole 18-36Vin +/-24Vout 21-210mA, 10W | U1, U2 | DKE10B-24 | 2 | MEAN WELL | DKE10B-24 | 22.3 | 44.6
DPBW03F-15 | Isolated DC/DC Converters - Through Hole 9-36Vin +/-15Vout +/-100mA SIP Reg Iso | U3 | DPBW03F-15 | 1 | MEAN WELL | DPBW03F-15 | 10.8 | 10.8
SPBW03F-12 | Isolated DC/DC Converters - Through Hole 9-36Vin 12Vout 250mA SIP8 Reg Iso | U4 | SPBW03F-12 | 1 | MEAN WELL | SPBW03F-12 | 10.8 | 10.8
TSR 1-2450E | 1 Amp POL converter, industrial, 6-36 VDC input, pos.-pos. circuit, cost efficient, LM78 compatible, SIP-3 | U5 | CONV_TSR_1-2450E | 1 | Traco Power | TSR 1-2450E | 3.92 | 3.92
91.31